## SAREF4BLDG
domain | class | def | provenance
building control | actuator | An actuator is a mechanical device for moving or controlling a mechanism or system. An actuator takes energy, usually created by air, electricity, or liquid, and converts that into some kind of motion. | http://www.buildingsmart-tech.org/ifc/IFC4/Add1/html/schema/ifcbuildingcontrolsdomain/lexical/ifcactuator.htm
building control | actuator | Fail position and manual override. | http://www.buildingsmart-tech.org/ifc/IFC4/Add1/html/schema/ifcbuildingcontrolsdomain/pset/pset_actuatortypecommon.htm
hvac | air to air heat recovery | An air-to-air heat recovery device employs a counter-flow heat exchanger between inbound and outbound air flow. It is typically used to transfer heat from warmer air in one chamber to cooler air in the second chamber (i.e., typically used to recover heat from the conditioned air being exhausted and the outside air being supplied to a building), resulting in energy savings from reduced heating (or cooling) requirements. | http://www.buildingsmart-tech.org/ifc/IFC4/Add1/html/schema/ifchvacdomain/lexical/ifcairtoairheatrecovery.htm
hvac | air to air heat recovery | Heat transfer type, whether it has defrost function or not, operational temperature range, primary air flow rate range, and secondary air flow rate range. | http://www.buildingsmart-tech.org/ifc/IFC4/Add1/html/schema/ifchvacdomain/pset/pset_airtoairheatrecoverytypecommon.htm
building control | alarm | An alarm is a device that signals the existence of a condition or situation that is outside the boundaries of normal expectation or that activates such a device. Alarms include the provision of break glass buttons and manual pull boxes that are used to activate alarms. | http://www.buildingsmart-tech.org/ifc/IFC4/Add1/html/schema/ifcbuildingcontrolsdomain/lexical/ifcalarm.htm
building control | alarm | no relevant, however is worth keeping the requirement as rejected for the records. | http://www.buildingsmart-tech.org/ifc/IFC4/Add1/html/schema/ifcbuildingcontrolsdomain/pset/pset_alarmtypecommon.htm
electrical | audio visual appliance | An audio-visual appliance is a device that displays, captures, transmits, or receives audio or video. Audio-visual appliances may be fixed in place or may be able to be moved from one space to another. They may require an electrical supply that may be supplied either by an electrical circuit or provided from a local battery source. Audio-visual appliances may be connected to data circuits including specialist circuits for audio visual purposes only. | http://www.buildingsmart-tech.org/ifc/IFC4/Add1/html/schema/ifcelectricaldomain/lexical/ifcaudiovisualappliance.htm
electrical | audio visual appliance | Media source and audio volume. | http://www.buildingsmart-tech.org/ifc/IFC4/Add1/html/schema/ifcelectricaldomain/pset/pset_audiovisualappliancetypecommon.htm
hvac | boiler | A boiler is a closed, pressure-rated vessel in which water or other fluid is heated using an energy source such as natural gas, heating oil, or electricity. The fluid in the vessel is then circulated out of the boiler for use in various processes or heating applications. A boiler is a vessel solely used for heating of water or other fluids. Storage vessels, such as for drinking water storage are considered as tanks. | http://www.buildingsmart-tech.org/ifc/IFC4/Add1/html/schema/ifchvacdomain/lexical/ifcboiler.htm
hvac | boiler | Pressure rating, operating mode, heat transfer surface area, nominal part load ratio, water inlet temperature range, water storage capacity, whether it is a water storage heater, outlet temperature range, nominal energy consumption, and energy source. | http://www.buildingsmart-tech.org/ifc/IFC4/Add1/html/schema/ifchvacdomain/pset/pset_boilertypecommon.htm
hvac | burner | A burner is a device that converts fuel into heat through combustion. It includes gas, oil, and wood burners. | http://www.buildingsmart-tech.org/ifc/IFC4/Add1/html/schema/ifchvacdomain/lexical/ifcburner.htm
hvac | burner | Energy source. | http://www.buildingsmart-tech.org/ifc/IFC4/Add1/html/schema/ifchvacdomain/pset/pset_burnertypecommon.htm
hvac | chiller | A chiller is a device used to remove heat from a liquid via a vapor-compression or absorption refrigeration cycle to cool a fluid, typically water or a mixture of water and glycol. The chilled fluid is then used to cool and dehumidify air in a building. | http://www.buildingsmart-tech.org/ifc/IFC4/Add1/html/schema/ifchvacdomain/lexical/ifcchiller.htm
hvac | chiller | Nominal capacity, nominal efficiency, nominal condensing temperature, nominal evaporating temmperature, nominal heat rejection rate, nominal power consumption. | http://www.buildingsmart-tech.org/ifc/IFC4/Add1/html/schema/ifchvacdomain/pset/pset_chillertypecommon.htm
hvac | coil | A coil is a device used to provide heat transfer between non-mixing media. A common example is a cooling coil, which utilizes a finned coil in which circulates chilled water, antifreeze, or refrigerant that is used to remove heat from air moving across the surface of the coil. A coil may be used either for heating or cooling purposes by placing a series of tubes (the coil) carrying a heating or cooling fluid into an airstream. The coil may be constructed from tubes bundled in a serpentine form or from finned tubes that give a extended heat transfer surface. Coils may also be used for non-airflow cases such as embedded in a floor slab. | http://www.buildingsmart-tech.org/ifc/IFC4/Add1/html/schema/ifchvacdomain/lexical/ifccoil.htm
hvac | coil | Operational temperature range, air flow rate range, nominal sensible capacity, nominal latent capacity, nominal UA, and placement type. | http://www.buildingsmart-tech.org/ifc/IFC4/Add1/html/schema/ifchvacdomain/pset/pset_coiltypecommon.htm
electrical | communication appliance | A communications appliance transmits and receives electronic or digital information as data or sound. Communication appliances may be fixed in place or may be able to be moved from one space to another. Communication appliances require an electrical supply that may be supplied either by an electrical circuit or provided from a local battery source. | http://www.buildingsmart-tech.org/ifc/IFC4/Add1/html/schema/ifcelectricaldomain/lexical/ifccommunicationsappliance.htm
electrical | communication appliance | no relevant, however is worth keeping the requirement as rejected for the records. | http://www.buildingsmart-tech.org/ifc/IFC4/Add1/html/schema/ifcelectricaldomain/pset/pset_communicationsappliancetypecommon.htm
hvac | compressor | A compressor is a device that compresses a fluid typically used in a refrigeration circuit. | http://www.buildingsmart-tech.org/ifc/IFC4/Add1/html/schema/ifchvacdomain/lexical/ifccompressor.htm
hvac | compressor | Power source, refrigerant class, minimun part load ratio, maximum part load ratio, compressor speed, nominal capacity, ideal capacity, ideal shaft power, whether it has hot gas bypass, and impeller diameter. | http://www.buildingsmart-tech.org/ifc/IFC4/Add1/html/schema/ifchvacdomain/pset/pset_compressortypecommon.htm
hvac | condenser | A condenser is a device that is used to dissipate heat, typically by condensing a substance such as a refrigerant from its gaseous to its liquid state. | http://www.buildingsmart-tech.org/ifc/IFC4/Add1/html/schema/ifchvacdomain/lexical/ifccondenser.htm
hvac | condenser | Refrigerant class, external surface area, internal surface area, internal refrigerant volume, internal water volume, nominal heat transfer area, nominal heat transfer coefficient. | http://www.buildingsmart-tech.org/ifc/IFC4/Add1/html/schema/ifchvacdomain/pset/pset_condensertypecommon.htm
building control | controller | A controller is a device that monitors inputs and controls outputs within a building automation system. A controller may be physical (having placement within a spatial structure) or logical (a software interface or aggregated within a programmable physical controller). | http://www.buildingsmart-tech.org/ifc/IFC4/Add1/html/schema/ifcbuildingcontrolsdomain/lexical/ifccontroller.htm
building control | controller | no relevant, however is worth keeping the requirement as rejected for the records. | http://www.buildingsmart-tech.org/ifc/IFC4/Add1/html/schema/ifcbuildingcontrolsdomain/pset/pset_controllertypecommon.htm
hvac | cooled beam | A cooled beam (or chilled beam) is a device typically used to cool air by circulating a fluid such as chilled water through exposed finned tubes above a space. Typically mounted overhead near or within a ceiling, the cooled beam uses convection to cool the space below it by acting as a heat sink for the naturally rising warm air of the space. Once cooled, the air naturally drops back to the floor where the cycle begins again. | http://www.buildingsmart-tech.org/ifc/IFC4/Add1/html/schema/ifchvacdomain/lexical/ifccooledbeam.htm
hvac | cooled beam | Wether it is free hanging, water flow control system type, water pressure range, nominal cooling capacity, nominal sorrounding temperature cooling, nominal sorrounding humidity cooling, nominal supply water temperature cooling, nominal return water temperature cooling, nominal water flow cooling, nominal heating capacity, nominal sorrounding temperature heating, nominal supply water temperature heating, nominal return water temperature heating, nominal water flow heating, integrated lighting type, pipe connection, finish color, coil lenght, and coil width. | http://www.buildingsmart-tech.org/ifc/IFC4/Add1/html/schema/ifchvacdomain/pset/pset_cooledbeamtypecommon.htm
hvac | cooling tower | A cooling tower is a device which rejects heat to ambient air by circulating a fluid such as water through it to reduce its temperature by partial evaporation. | http://www.buildingsmart-tech.org/ifc/IFC4/Add1/html/schema/ifchvacdomain/lexical/ifccoolingtower.htm
hvac | cooling tower | Nominal capcity, circuit type, flow arrangement, spray type, capacity control, control strategy, number of cells, basin reserve volumelift elevation difference, water requirement, operation temperature range, ambient design dry bulb temperature, ambient design wet bulb temperature. | http://www.buildingsmart-tech.org/ifc/IFC4/Add1/html/schema/ifchvacdomain/pset/pset_coolingtowertypecommon.htm
hvac | damper | A damper typically participates in an HVAC duct distribution system and is used to control or modulate the flow of air. | http://www.buildingsmart-tech.org/ifc/IFC4/Add1/html/schema/ifchvacdomain/lexical/ifcdamper.htm
hvac | damper | Operation, orientation, blade thickness, blade action, blade shape, blade edge, number of blades, face area, maximum air flow rate, temperature range, maximum working pressure, temperature rating, nominal air flow rate, open pressure drop, leakage fully closed, frame type, frame depth, frame thickness, and close off rating. | http://www.buildingsmart-tech.org/ifc/IFC4/Add1/html/schema/ifchvacdomain/pset/pset_dampertypecommon.htm
hvac | duct silencer | A duct silencer is a device that is typically installed inside a duct distribution system for the purpose of reducing the noise levels from air movement, fan noise, etc. in the adjacent space or downstream of the duct silencer device. | http://www.buildingsmart-tech.org/ifc/IFC4/Add1/html/schema/ifchvacdomain/lexical/ifcductsilencer.htm
hvac | duct silencer | Hydraulic diameter, lenght, weight, air flow rate range, working pressure range, temperature range, and has exterior insulation.
electrical | electric appliance | An electric appliance is a device intended for consumer usage that is powered by electricity. Electric appliances may be fixed in place or may be able to be moved from one space to another. Electric appliances require an electrical supply that may be supplied either by an electrical circuit or provided from a local battery source. | http://www.buildingsmart-tech.org/ifc/IFC4/Add1/html/schema/ifcelectricaldomain/lexical/ifcelectricappliance.htm
electrical | electric appliance | no relevant, however is worth keeping the requirement as rejected for the records. | http://www.buildingsmart-tech.org/ifc/IFC4/Add1/html/schema/ifcelectricaldomain/pset/pset_electricappliancetypecommon.htm
electrical | electric flow storage device | An electric flow storage device is a device in which electrical energy is stored and from which energy may be progressively released. | http://www.buildingsmart-tech.org/ifc/IFC4/Add1/html/schema/ifcelectricaldomain/lexical/ifcelectricflowstoragedevice.htm
electrical | electric flow storage device | Nominal supply voltage, nominal lsupply voltage offset, and nominal frequency. | http://www.buildingsmart-tech.org/ifc/IFC4/Add1/html/schema/ifcelectricaldomain/pset/pset_electricflowstoragedevicetypecommon.htm
electrical | electric generator | An electric generator is an engine that is a machine for converting mechanical energy into electrical energy. | http://www.buildingsmart-tech.org/ifc/IFC4/Add1/html/schema/ifcelectricaldomain/lexical/ifcelectricgenerator.htm
electrical | electric generator | Electric generator efficiency, start current factor, and maximum power output. | http://www.buildingsmart-tech.org/ifc/IFC4/Add1/html/schema/ifcelectricaldomain/pset/pset_electricgeneratortypecommon.htm
electrical | electric motor | An electric motor is an engine that is a machine for converting electrical energy into mechanical energy. | http://www.buildingsmart-tech.org/ifc/IFC4/Add1/html/schema/ifcelectricaldomain/lexical/ifcelectricmotor.htm
electrical | electric motor | Maximum power output, electric motor efficiency, start current factor, starting time, te time, locked rotor current, motor enclosure type, frame size, whether the motor enclosure is guarded, and whether the motor has part winding. | http://www.buildingsmart-tech.org/ifc/IFC4/Add1/html/schema/ifcelectricaldomain/pset/pset_electricmotortypecommon.htm
electrical | electric time control | An electric time control is a device that applies control to the provision or flow of electrical energy over time. | http://www.buildingsmart-tech.org/ifc/IFC4/Add1/html/schema/ifcelectricaldomain/lexical/ifcelectrictimecontrol.htm
electrical | electric time control | no relevant, however is worth keeping the requirement as rejected for the records. | http://www.buildingsmart-tech.org/ifc/IFC4/Add1/html/schema/ifcelectricaldomain/pset/pset_electrictimecontroltypecommon.htm
structural analysis | energy conversion device | The distribution flow element energy conversion device defines the occurrence of a device used to perform energy conversion or heat transfer and typically participates in a flow distribution system. | http://www.buildingsmart-tech.org/ifc/IFC4/Add1/html/schema/ifcsharedbldgserviceelements/lexical/ifcenergyconversiondevice.htm
structural analysis | energy conversion device | not specified a this level, however is worth keeping the requirement as rejected for the records.
hvac | engine | An engine is a device that converts fuel into mechanical energy through combustion. | http://www.buildingsmart-tech.org/ifc/IFC4/Add1/html/schema/ifchvacdomain/lexical/ifcengine.htm
hvac | engine | Energy source. | http://www.buildingsmart-tech.org/ifc/IFC4/Add1/html/schema/ifchvacdomain/pset/pset_enginetypecommon.htm
hvac | evaporative cooler | An evaporative cooler is a device that cools air by saturating it with water vapor. | http://www.buildingsmart-tech.org/ifc/IFC4/Add1/html/schema/ifchvacdomain/lexical/ifcevaporativecooler.htm
hvac | evaporative cooler | Flow arrangement, heat exchange area, operational temperature range, and water requirement. | http://www.buildingsmart-tech.org/ifc/IFC4/Add1/html/schema/ifchvacdomain/pset/pset_evaporativecoolertypecommon.htm
hvac | evaporator | An evaporator is a device in which a liquid refrigerent is vaporized and absorbs heat from the surrounding fluid. | http://www.buildingsmart-tech.org/ifc/IFC4/Add1/html/schema/ifchvacdomain/lexical/ifcevaporator.htm
hvac | evaporator | Evaporation medium type, evaporation coolant, refrigerant class, external surface area, internal surface area, internal refrigerant volume, internal water volume, nominal heat transfer area, and nominal heat transfer coefficient. | http://www.buildingsmart-tech.org/ifc/IFC4/Add1/html/schema/ifchvacdomain/pset/pset_evaporatortypecommon.htm
hvac | fan | A fan is a device which imparts mechanical work on a gas. A typical usage of a fan is to induce airflow in a building services air distribution system. | http://www.buildingsmart-tech.org/ifc/IFC4/Add1/html/schema/ifchvacdomain/lexical/ifcfan.htm
hvac | fan | Motor drive type, capacity control type, operation temperature range, nominal air flow rate, nominal total pressure, nominal static pressure, nominal rotation speed, nominal power rate, operational riterial. | http://www.buildingsmart-tech.org/ifc/IFC4/Add1/html/schema/ifchvacdomain/pset/pset_fantypecommon.htm
hvac | filter | A filter is an apparatus used to remove particulate or gaseous matter from fluids and gases. | http://www.buildingsmart-tech.org/ifc/IFC4/Add1/html/schema/ifchvacdomain/lexical/ifcfilter.htm
hvac | filter | Weight, initial resistance, final resistance, operation temperature range, flow rate range, nominal filter face velocity, nominal media surface velocity, nominal pressure drop, nominal flow rate, nominal particle geometric mean diameter, and nominal particle geometric standard deviation. | http://www.buildingsmart-tech.org/ifc/IFC4/Add1/html/schema/ifchvacdomain/pset/pset_filtertypecommon.htm
plumbing fire protection | fire suppression terminal | A fire suppression terminal has the purpose of delivering a fluid (gas or liquid) that will suppress a fire. A fire suppression terminal provides for all forms of sprinkler, spreader and other form of terminal that is connected to a pipework system and intended to act in the role of suppressing a fire. | http://www.buildingsmart-tech.org/ifc/IFC4/Add1/html/schema/ifcplumbingfireprotectiondomain/lexical/ifcfiresuppressionterminal.htm
plumbing fire protection | fire suppression terminal | no relevant, however is worth keeping the requirement as rejected for the records. | http://www.buildingsmart-tech.org/ifc/IFC4/Add1/html/schema/ifcplumbingfireprotectiondomain/pset/pset_firesuppressionterminaltypecommon.htm
structural analysis | flow controller | The distribution flow element flow controller defines the occurrence of elements of a distribution system that are used to regulate flow through a distribution system. | http://www.buildingsmart-tech.org/ifc/IFC4/Add1/html/schema/ifcsharedbldgserviceelements/lexical/ifcflowcontroller.htm
structural analysis | flow controller | not specified a this level, however is worth keeping the requirement as rejected for the records.
building control | flow instrument | A flow instrument reads and displays the value of a particular property of a system at a point, or displays the difference in the value of a property between two points. Instrumentation is typically for the purpose of determining the value of the property at a point in time. It is not the purpose of an instrument to record or integrate the values over time (although they may be connected to recording devices that do perform such a function). This entity provides for all forms of mechanical flow instrument (thermometers, pressure gauges etc.) and electrical flow instruments (ammeters, voltmeters etc.) | http://www.buildingsmart-tech.org/ifc/IFC4/Add1/html/schema/ifcbuildingcontrolsdomain/lexical/ifcflowinstrument.htm
building control | flow instrument | no relevant, however is worth keeping the requirement as rejected for the records. | http://www.buildingsmart-tech.org/ifc/IFC4/Add1/html/schema/ifcbuildingcontrolsdomain/pset/pset_flowinstrumenttypecommon.htm
hvac | flow meter | A flow meter is a device that is used to measure the flow rate in a system. | http://www.buildingsmart-tech.org/ifc/IFC4/Add1/html/schema/ifchvacdomain/lexical/ifcflowmeter.htm
hvac | flow meter | Read out type and remote reading. | http://www.buildingsmart-tech.org/ifc/IFC4/Add1/html/schema/ifchvacdomain/pset/pset_flowmetertypecommon.htm
structural analysis | flow moving device | The distribution flow element flow moving device defines the occurrence of an apparatus used to distribute, circulate or perform conveyance of fluids, including liquids and gases (such as a pump or fan), and typically participates in a flow distribution system. | http://www.buildingsmart-tech.org/ifc/IFC4/Add1/html/schema/ifcsharedbldgserviceelements/lexical/ifcflowmovingdevice.htm
structural analysis | flow moving device | not specified a this level, however is worth keeping the requirement as rejected for the records.
structural analysis | flow storage device | The distribution flow element flow storage device defines the occurrence of a device that participates in a distribution system and is used for temporary storage (such as a tank). | http://www.buildingsmart-tech.org/ifc/IFC4/Add1/html/schema/ifcsharedbldgserviceelements/lexical/ifcflowstoragedevice.htm
structural analysis | flow storage device | not specified a this level, however is worth keeping the requirement as rejected for the records.
structural analysis | flow terminal | The distribution flow element flow terminal defines the occurrence of a permanently attached element that acts as a terminus or beginning of a distribution system (such as an air outlet, drain, water closet, or sink). A terminal is typically a point at which a system interfaces with an external environment. | http://www.buildingsmart-tech.org/ifc/IFC4/Add1/html/schema/ifcsharedbldgserviceelements/lexical/ifcflowterminal.htm
structural analysis | flow terminal | not specified a this level, however is worth keeping the requirement as rejected for the records.
structural analysis | flow treatment device | The distribution flow element flow treatment device defines the occurrence of a device typically used to remove unwanted matter from a fluid, either liquid or gas, and typically participates in a flow distribution system. | http://www.buildingsmart-tech.org/ifc/IFC4/Add1/html/schema/ifcsharedbldgserviceelements/lexical/ifcflowtreatmentdevice.htm
structural analysis | flow treatment device | not specified a this level, however is worth keeping the requirement as rejected for the records.
hvac | heat exchanger | A heat exchanger is a device used to provide heat transfer between non-mixing media such as plate and shell and tube heat exchangers. A heat exchanger is commonly used on water-side distribution systems to recover energy from a liquid to another liquid (typically water-based), whereas an air-to-air heat recovery is commonly used on air-side distribution systems to recover energy from a gas to a gas (usually air). | http://www.buildingsmart-tech.org/ifc/IFC4/Add1/html/schema/ifchvacdomain/lexical/ifcheatexchanger.htm
hvac | heat exchanger | Arrangement. | http://www.buildingsmart-tech.org/ifc/IFC4/Add1/html/schema/ifchvacdomain/pset/pset_heatexchangertypecommon.htm
hvac | humidifier | A humidifier is a device that adds moisture into the air. | http://www.buildingsmart-tech.org/ifc/IFC4/Add1/html/schema/ifchvacdomain/lexical/ifchumidifier.htm
hvac | humidifier | Application, weight, nominal moisture gain, nominal air flow rate, internal control, and water requirement. | http://www.buildingsmart-tech.org/ifc/IFC4/Add1/html/schema/ifchvacdomain/pset/pset_humidifiertypecommon.htm
plumbing fire protection | interceptor | An interceptor is a device designed and installed in order to separate and retain deleterious, hazardous or undesirable matter while permitting normal sewage or liquids to discharge into a collection system by gravity. | http://www.buildingsmart-tech.org/ifc/IFC4/Add1/html/schema/ifcplumbingfireprotectiondomain/lexical/ifcinterceptor.htm
plumbing fire protection | interceptor | Nominal body lenght, nominal body width, nominal body depth, inlet connection size, outlet connection size, cover lenght, cover width, ventilating pipe size. | http://www.buildingsmart-tech.org/ifc/IFC4/Add1/html/schema/ifcplumbingfireprotectiondomain/pset/pset_interceptortypecommon.htm
electrical | lamp | A lamp is an artificial light source such as a light bulb or tube. | http://www.buildingsmart-tech.org/ifc/IFC4/Add1/html/schema/ifcelectricaldomain/lexical/ifclamp.htm
electrical | lamp | Contributed luminous flux, light emitter nominal power, lamp maintenance factor, lamp ballast type, lamp compensation type, color appearance, spectrum, color tempeature, and color rendering index. | http://www.buildingsmart-tech.org/ifc/IFC4/Add1/html/schema/ifcelectricaldomain/pset/pset_lamptypecommon.htm
hvac | medical device | A medical device is attached to a medical piping system and operates upon medical gases to perform a specific function. Medical gases include medical air, medical vacuum, oxygen, carbon dioxide, nitrogen, and nitrous oxide. | http://www.buildingsmart-tech.org/ifc/IFC4/Add1/html/schema/ifchvacdomain/lexical/ifcmedicaldevice.htm
hvac | medical device | no relevant, however is worth keeping the requirement as rejected for the records. | http://www.buildingsmart-tech.org/ifc/IFC4/Add1/html/schema/ifchvacdomain/pset/pset_medicaldevicetypecommon.htm
electrical | outlet | An outlet is a device installed at a point to receive one or more inserted plugs for electrical power or communications. Power outlets are commonly connected within a junction box; data outlets may be directly connected to a wall. For power outlets sharing the same circuit within a junction box, the ports should indicate the logical wiring relationship to the enclosing junction box, even though they may be physically connected to a cable going to another outlet, switch, or fixture. | http://www.buildingsmart-tech.org/ifc/IFC4/Add1/html/schema/ifcelectricaldomain/lexical/ifcoutlet.htm
electrical | outlet | Whether the outlet accepts a loose plug connection and the number of sockets. | http://www.buildingsmart-tech.org/ifc/IFC4/Add1/html/schema/ifcelectricaldomain/pset/pset_outlettypecommon.htm
electrical | protective device | A protective device breaks an electrical circuit when a stated electric current that passes through it is exceeded. A protective device provides protection against electrical current only (not as a general protective device). It may be used to represent the complete set of elements including both the tripping unit and the breaking unit that provide the protection. This may be particularly useful at earlier stages of design where the approach to breaking the electrical supply may be determined but the method of tripping may not. Alternatively, this entity may be used to specifically represent the breaking unit alone (in which case the tripping unit will also be specifically identified). This entity is specific to dedicated protective devices and excludes electrical outlets that may have circuit protection. | http://www.buildingsmart-tech.org/ifc/IFC4/Add1/html/schema/ifcelectricaldomain/lexical/ifcprotectivedevice.htm
electrical | protective device | no relevant, however is worth keeping the requirement as rejected for the records. | http://www.buildingsmart-tech.org/ifc/IFC4/Add1/html/schema/ifcelectricaldomain/pset/pset_protectivedevicetypecommon.htm
electrical | protective device tripping unit | A protective device tripping unit breaks an electrical circuit at a separate breaking unit when a stated electric current that passes through the unit is exceeded. | http://www.buildingsmart-tech.org/ifc/IFC4/Add1/html/schema/ifcelectricaldomain/lexical/ifcprotectivedevicetrippingunit.htm
electrical | protective device tripping unit | Standard and limiting terminal size. | http://www.buildingsmart-tech.org/ifc/IFC4/Add1/html/schema/ifcelectricaldomain/pset/pset_protectivedevicetrippingunittypecommon.htm
hvac | pump | A pump is a device which imparts mechanical work on fluids or slurries to move them through a channel or pipeline. A typical use of a pump is to circulate chilled water or heating hot water in a building services distribution system. | http://www.buildingsmart-tech.org/ifc/IFC4/Add1/html/schema/ifchvacdomain/lexical/ifcpump.htm
hvac | pump | Flow rate range, flow resistance range, connection size, temperature range, net positive suction head, and nominal rotation speed. | http://www.buildingsmart-tech.org/ifc/IFC4/Add1/html/schema/ifchvacdomain/pset/pset_pumptypecommon.htm
plumbing fire protection | sanitary terminal | A sanitary terminal is a fixed appliance or terminal usually supplied with water and used for drinking, cleaning or foul water disposal or that is an item of equipment directly used with such an appliance or terminal. | http://www.buildingsmart-tech.org/ifc/IFC4/Add1/html/schema/ifcplumbingfireprotectiondomain/lexical/ifcsanitaryterminal.htm
plumbing fire protection | sanitary terminal | no relevant, however is worth keeping the requirement as rejected for the records. | http://www.buildingsmart-tech.org/ifc/IFC4/Add1/html/schema/ifcplumbingfireprotectiondomain/pset/pset_sanitaryterminaltypecommon.htm
building control | sensor | A sensor is a device that measures a physical quantity and converts it into a signal which can be read by an observer or by an instrument. | http://www.buildingsmart-tech.org/ifc/IFC4/Add1/html/schema/ifcbuildingcontrolsdomain/lexical/ifcsensor.htm
building control | sensor | no relevant, however is worth keeping the requirement as rejected for the records. | http://www.buildingsmart-tech.org/ifc/IFC4/Add1/html/schema/ifcbuildingcontrolsdomain/pset/pset_sensortypecommon.htm
building element | shading device | Shading devices are purpose built devices to protect from the sunlight, from natural light, or screening them from view. Shading devices can form part of the facade or can be mounted inside the building, they can be fixed or operable. | http://www.buildingsmart-tech.org/ifc/IFC4/Add1/html/schema/ifcsharedbldgelements/lexical/ifcshadingdevice.htm
building element | shading device | Shading device type, whether the element is external, whether the element is operated mechanically, thermal transmittance, solar transmittance, visible light transmittance, solar reflectance, visible light reflectance, and roughness. | http://www.buildingsmart-tech.org/ifc/IFC4/Add1/html/schema/ifcsharedbldgelements/pset/pset_shadingdevicecommon.htm
electrical | solar device | A solar device converts solar radiation into other energy such as electric current or thermal energy. | http://www.buildingsmart-tech.org/ifc/IFC4/Add1/html/schema/ifcelectricaldomain/lexical/ifcsolardevicetypeenum.htm
electrical | solar device | no relevant, however is worth keeping the requirement as rejected for the records. | http://www.buildingsmart-tech.org/ifc/IFC4/Add1/html/schema/ifcelectricaldomain/pset/pset_solardevicetypecommon.htm
hvac | space heater | Space heaters utilize a combination of radiation and/or natural convection using a heating source such as electricity, steam or hot water to heat a limited space or area. | http://www.buildingsmart-tech.org/ifc/IFC4/Add1/html/schema/ifchvacdomain/lexical/ifcspaceheater.htm
hvac | space heater | Placement type, temperature classification, heat transfer dimension, heat transfer medium, energy source, body mass, thermal mass heat capacity, output capacity, thermal efficiency, number of panels, number of sections. | http://www.buildingsmart-tech.org/ifc/IFC4/Add1/html/schema/ifchvacdomain/pset/pset_spaceheatertypecommon.htm
electrical | switching device | A switch is used in a cable distribution system (electrical circuit) to control or modulate the flow of electricity. Switches include those used for electrical power, communications, audio-visual, or other distribution system types as determined by the available ports. | http://www.buildingsmart-tech.org/ifc/IFC4/Add1/html/schema/ifcelectricaldomain/lexical/ifcswitchingdevice.htm
electrical | switching device | Number of gangs, switch function, whether it has a key operated lock, whether there is an illuminated indicator to show that the switch is on, legend, and set point. | http://www.buildingsmart-tech.org/ifc/IFC4/Add1/html/schema/ifcelectricaldomain/pset/pset_switchingdevicetypecommon.htm
hvac | tank | A tank is a vessel or container in which a fluid or gas is stored for later use. | http://www.buildingsmart-tech.org/ifc/IFC4/Add1/html/schema/ifchvacdomain/lexical/ifctank.htm
hvac | tank | Access type, storage type, nominal lenght or diameter, nominal width or diameter, nominal depth, nominal capacity, effective capacity, operating weight, pattern type, end shape type, first curvature radius, second curvature radius, number of sections. | http://www.buildingsmart-tech.org/ifc/IFC4/Add1/html/schema/ifchvacdomain/pset/pset_tanktypecommon.htm
electrical | transformer | A transformer is an inductive stationary device that transfers electrical energy from one circuit to another. A transformer is used to transform electric power; conversion of electric signals for other purposes is handled at other entities: a controller converts arbitrary signals, an audio visual appliance converts signals for audio or video streams, and a communications appliance converts signals for data or other communications usage. | http://www.buildingsmart-tech.org/ifc/IFC4/Add1/html/schema/ifcelectricaldomain/lexical/ifctransformer.htm
electrical | transformer | Primary voltage, secondary voltage, primary current, secondary current, primary frequency, secondary frequency, primary apparent power, secondary apparent power, maximum apparent power, secondary current type, short circuit voltage, real impedance ratio, imaginary impedance ratio, transformer vector group, whether the neutral point of the primary winding is available as a terminal, and whether the neutral point of the secondary winding is available as a terminal. | http://www.buildingsmart-tech.org/ifc/IFC4/Add1/html/schema/ifcelectricaldomain/pset/pset_transformertypecommon.htm
product | transport element | A transport element is a generalization of all transport related objects that move people, animals or goods within a building or building complex. | http://www.buildingsmart-tech.org/ifc/IFC4/Add1/html/schema/ifcproductextension/lexical/ifctransportelement.htm
product | transport element | Capacity people, capacity weight, and fire exit. | http://www.buildingsmart-tech.org/ifc/IFC4/Add1/html/schema/ifcproductextension/pset/pset_transportelementcommon.htm
hvac | tube bundle | A tube bundle is a device consisting of tubes and bundles of tubes used for heat transfer and contained typically within other energy conversion devices, such as a chiller or coil. | http://www.buildingsmart-tech.org/ifc/IFC4/Add1/html/schema/ifchvacdomain/lexical/ifctubebundle.htm
hvac | tube bundle | Number of rows, staggered row spacing, in line row spacing, number of circuits, fouling factor, thermal conductivity, lenght, volumen, nominal diameter, outside diameter, inside diameter, horizontal spacing, vertical spacing, has turbulator. | http://www.buildingsmart-tech.org/ifc/IFC4/Add1/html/schema/ifchvacdomain/pset/pset_tubebundletypecommon.htm
building control | unitary control element | A unitary control element combines a number of control components into a single product, such as a thermostat or humidistat. A unitary control element provides a housing for an aggregation of control or electrical distribution elements that, in combination, perform a singular (unitary) purpose. Each item in the aggregation may have its own geometric representation and location. | http://www.buildingsmart-tech.org/ifc/IFC4/Add1/html/schema/ifcbuildingcontrolsdomain/lexical/ifcunitarycontrolelement.htm
building control | unitary control element | no relevant, however is worth keeping the requirement as rejected for the records. | http://www.buildingsmart-tech.org/ifc/IFC4/Add1/html/schema/ifcbuildingcontrolsdomain/pset/pset_unitarycontrolelementtypecommon.htm
hvac | unitary equipment | Unitary equipment typically combine a number of components into a single product, such as air handlers, pre-packaged rooftop air-conditioning units, heat pumps, and split systems. | http://www.buildingsmart-tech.org/ifc/IFC4/Add1/html/schema/ifchvacdomain/lexical/ifcunitaryequipment.htm
hvac | unitary equipment | no relevant, however is worth keeping the requirement as rejected for the records. | http://www.buildingsmart-tech.org/ifc/IFC4/Add1/html/schema/ifchvacdomain/pset/pset_unitaryequipmenttypecommon.htm
hvac | valve | A valve is used in a building services piping distribution system to control or modulate the flow of the fluid. | http://www.buildingsmart-tech.org/ifc/IFC4/Add1/html/schema/ifchvacdomain/lexical/ifcvalve.htm
hvac | valve | Valve pattern, valve operation, valve mechanism, size, test pressure, working pressure, flow coefficient, and close off rating. | http://www.buildingsmart-tech.org/ifc/IFC4/Add1/html/schema/ifchvacdomain/pset/pset_valvetypecommon.htm
hvac | vibration isolator | A vibration isolator is a device used to minimize the effects of vibration transmissibility in a building. | http://www.buildingsmart-tech.org/ifc/IFC4/Add1/html/schema/ifchvacdomain/lexical/ifcvibrationisolator.htm
hvac | vibration isolator | Vibration transmissibility, isolator static deflection, isolator compressibility, height, and maximum supported weight. | http://www.buildingsmart-tech.org/ifc/IFC4/Add1/html/schema/ifchvacdomain/pset/pset_vibrationisolatortypecommon.htm